## Sheet1
Hazard analysis and risk assessment
ID Nr. | Function | Hazard | Operating Mode | Hazardeous Event | Consequence | Severity |  | Exposure |  | Controllability |  | ASIL | Safety Goal | Safe State | Fault tolerant time
HARA<ID> | Generate drive torque | Unintended vehicle acceleration (while driving) | Driveline switched ON Accelerator pedal is used or is not used. Stationary or driving vehicle (V≥0) | Unintended acceleration (forward or backward) while driving in urban areas with heavy traffic including pedestrians or bicycles | Collission with ohter road users due to run-away. I.e. crash with pedestrians crossing the street in front of a city bus. | Pedestrian/bicycle accident | S 3 | E4: driving in urban areas where pedestrians deboard a bus and cross a street, OR E4: Driving with urban distribution vehicle in city centre with heavy traffic including pedestrians and bicycles | E 4 | 99% or more of all drivers can avoid by braking to stop the vehicle. | C 1 | B | SG01: Unintended vehicle acceleration (forward or backward) during normal operation , due to malfunctioning behaviour of E/E-systems of the electric driveline, must be avoided. | Switch off the defective component as long as the fault is detected (apply gracefull degradation if possible) and give warning to the driver | 100 ms